## Sheet1
Plasma Focus Computation: 5 Phase Model by S Lee: RADPFV5.15de | [6 empty] | 2010-02-15 | ( adapted from 1984;1991 ICTP Spring College version in 2000; Oct 2005 include time match check; June 2006 include Xe & Neutrons from D) | [11 empty] | For more info, click : |  | http://eprints.ictp.it/85/
I. Axial Phase II. Radial Inward Shock III. Radial Reflected Shock IV. Slow Compression Phase V. Expanded Large Column Axial Phase | [10 empty] | To run: | Click cursor on blank cell; then Press 'Ctrl'+'a' | [7 empty] | Preferred site: | http://www.intimal.edu.my/school/fas/UFLF/
Device: | NX2 neon |  |  | Modified Yn model; Feb 08 |  |  | beam-target: ni I^2 zf^2 vmax^-0.5 sig |  |  |  | I=Istartquiescent | 3*VRMAX | Includes plasma self-absorption, smooth transition volumetric to surface emission | [6 empty] | http://www.nsse.nie.edu.sg/research/plasmaphysics/ComputationPkg.htm
Lo | Co | b | a | zo | ro mOhm | Machine parameters:[To run, set p'meters; or fill in next cell 1 or 2 or 3 for UNU, NX2 or PF1000, then'Ctrl+a'] | [10 empty] | 0
20 | 28 | 4.1 | 1.9 | 5 | 2.3 |  | TAPER? | taperstart | endrad | Yn calibration point: 0.5MA 6x10^9 |  |  |  |  | Suggestions for choice of Model Parameters is given in the table below
massf | currf | massfr | currfr | Model Parameters |  |  | Y=1 N=0 | (cm) | (cm) | Ytherm | Ybeam | neutron Y | Yline in J | endindicator | Kr | 84 | 36
0.0635 | 0.7 | 0.16 | 0.7 |  |  |  | 0 |  |  | 0 | 0 | 0 |  | 2 | D-T (1:1) | 5 | 1 | molecular | massf | massfr | currf
Vo | Po | MW | A | At-1 mol-2 | Operational |  |  |  |  | 3Oct08: | Gases: H2, D2, D-T(1:1), He, N2, Ne, Ar, Kr, Xe |  |  |  | H | 2 | 1 | ZN=1 | 0.06-0.15 | 0.15-0.4 | 0.7-0.8
11 | 2.63 | 20 | 10 | 1 | Parameters | (Vary model parameters until best agreement is obtained between exp &computed current traces) | [8 empty] | D | 4 | 1 | UNU/ICTP | 0.073 | 0.16 | 0.7 |  | 0.1 | 0.5 | 0.7
RHO | Io A | T0 | TA | ZZCHAR | Vpinchch | Tpinchch | Tradialstart (us) |  | Radial Durations (us) |  | Pinch Duration (ns) |  | Tradialend(us) |  | Ne | 20 | 10 | NX2 | 0.1 | 0.2 | 0.7
[15 empty] | Ar | 40 | 18
c | F | AL | 10 | BE | RESF | ALT | [8 empty] | Xe | 132 | 54 | ZN=10, 18 | 0.04-0.12 | 0.1-0.3 | 0.7-0.8
[15 empty] | He | 4 | 2 | UNU/ICTP | 0.046 | 0.3 | 0.8
Dataline | [14 empty] | N | 28 | 7 | molecular
Eo | RESF | c=b/a | Lo | Co | ro | b | a | zo | Vo | Po | Ipeak | Ipinch start | Tpinch min | Tpinch max | peak va | peak vs | peak vp | amin | zmax | pnch | Vmax | ni pinchmax | Yn | deleted | deleted | fm | fc | fmr | fcr | EINP | taxialend | SF | ID | Yline
kJ |  |  | nH | uF | mOhm | cm | cm | cm | kV | Torr | kA | kA | 10^6 | 10^6 | cm/us | cm/us | cm/us | cm | cm | dur ns | kV | (1023)/m3 | 10^10 | J | % |  |  |  |  | % | us |  | ka/cm
TR | IR | VR | ZR | ZZR | TR | TRRadial | IR | VR | KSR | KPR | ZFR | SSR | SPR | SZR | RRF | TM | PJ | PBR | Prec | Pline | Prad | Qdot | Qj | Qbrem | Qrec | Qline | Qrad | Qtotal | AB | PBB | gamma | zeff | NTN | NBN beam | Nntotal | NI | PRADVOL | PRADSur | AB | EINP J | QSXR neon | Time | Plasma I | Shock | Piston | Strucure | Vshock | Vpiston | Velongate | RS speed | Plasma L | Inductive | 0.5Ldot | Ni | T | Ysxr | nimax | Tpeak | Piston | SZR | DR | DZFR
microsec | kA | kV | cm | cm/us | usec | ns | kA | kV | mm | mm | mm | cm/us | cm/us | cm/us | mm | K | W | W | W | W | W | W | J | J | J | J | J | J |  |  |  |  | neutron | neutron | neutron | [6 empty] | usec | kA | Pos mm | Pos mm | lngth mm | cm/us | cm/us | cm/us | cm/us | nH | energy % | work % | 10^23 | 10^6 | J |  |  | work % | cm/us | sec | m