## Ark1
Reg / Address	Reg / Name	Write/ / Read	B7	B6	B5	B4	B3	B2	B1	B0
0x00	R0	R	1	0	0	1	0	1	1	0	Signature (datasheet)
0x01	R1	R	-	-	-	-	-	-	-	-	ADC output; IMR status (summed, could be signal level too)
0x02	R2	R	0 (1)	LOCK (1=lock)	VCO_INDICATOR (band?)						VCO ind: 00000 – 111111 depending on where in the locking range VCO is working
0x03	R3	R	RF_INDICATOR1 LSB(activation?)				RF_IND(MSB)				gain? output	return ((data[3] & 0x08) << 1) + ((data[3] & 0xf0) >> 4);
0x04	R4	R	-	-	VCO_FINE_TUNE		CAL_CODE
0x05	R5	W/R	PWD_LT	cable_in	PWD_LNA1	LNA_GAIN_MODE	LNA_GAIN[3:0]
0x06	R6	W/R	PWD_PDET1	PWD_PDET3	FILT_3DB	1 v6Mhz	PRE_DECT	PW_LNA[2:0]			PRE_DECT=Pre-detect
0x07	R7	W/R	IMG_R	PWD_MIX	PW0_MIX	MIXGAIN_MODE	MIX_GAIN[3:0]
0x08	R8	W/R	PWD_AMP	PW0_AMP	IMR_G[5:0]
0x09	R9	W/R	PWD_IFFILT	PW1_IFFILT	IMR_P[5:0]
0x0A	R10	W/R	PWD_FILT	PW_FILT		Low Q	FILT_CODE[3:0]
0x0B	R11	W/R	1.7MHz BW	FILT_BW[1:0]		CAL_TRIG	HPF[3:0]
0x0C	R12	W/R	1 ADC enable=0	PWD_VGA	pw0_vga	VGA_MODE	VGA_CODE[3:0]
0x0D	R13	W/R	LNAVTH_H[3:0]				LNAVTH_L[3:0]
0x0E	R14	W/R	MIXVTH_H[3:0]				MIXVTH_L[3:0]
0x0F	R15	W/R	FLT_EXT_WIDEST	ldo5vh	pwd_ldo_5v	CLK_OUT_ENB	1 ring clk=0	CALI_CLK	CLK_AGC_ENB	GPIO_enable
0x10	R16	W/R	SEL_DIV[2:0]			REF_DIV2	xtal_drive low=1	agc_clk_s2	CAPX[1:0]
0x11	R17	W/R	PW_LDO_A[1:0]		CP_CUR			pwd_divider	1 1 biasHF
0x12	R18	W/R	VCO_CURRENT			DIS_DITHER	PW_SDM	cp_offset		Cp_0406
0x13	R19	W/R	PLL auto_tune (0=on)	0	0 0 0 0 0 0 VCO_SEL
0x14	R20	W/R	S_I2C[1:0]		N_I2C[5:0]
0x15	R21	W/R	SDM_IN[8:1]
0x16	R22	W/R	SDM_IN[16:9]
0x17	R23	W/R	PW_LDO_D[1:0]		DIV_BUF_CURR		OPEN_D	1 0 pw_IQ		0 PWD_IQ
0x18	R24	W/R	0 pw_ringout	1 ring_cp	- ring_se23	- ring power=1	N_RING				Calibration only
0x19	R25	W/R	PWD_RFFILT	0	POLYFIL_CUR	SW_AGC	1 1 ring_pw		ring_seldiv
0x1A	R26	W/R	RFMUX[1:0]		AGC_CLK		PLL_AUTO_CLK[1:0]		RFFILT{1:0]
0x1B	R27	W/R	TF_NCH[3:0]				TF_LP[3:0]
0x1C	R28	W/R	PDET3_GAIN[3:0] – mixer				lna_top_p1	DISHARGE_MODE	mixer src 0=rf 1=pll	VCO_Out
0x1D	R29	W/R	1 1 DETECT_BW		PDET1_GAIN[2:0]			PDET2_GAIN[2:0]
0x1E	R30	W/R	sw pdect 1=det3	FILTER_EXT		PDET_CLK[4:0]
0x1F	R31	W/R	LT_ATT	1(clock out? – freaks out airspy mini?)	0	0	0	0	ring_att

/* adc=on, vga code mode, gain = 26.5dB */ / rc = r820t_write_reg_mask(priv, 0x0c, 0x0b, 0x9f);